## Sheet3
KVA Rating | SPN | FMI | Component / System | Priority | Possible Cause
82.5-320 | 51 | 0 | Throttle Valve position sensor | Moderate | Throttle Valve Struck Open
82.5-320 | 51 | 1 | Throttle Valve position sensor | Moderate | Throttle Valve Struck Closed
82.5-320 | 51 | 3 | Throttle Valve position sensor | Moderate | Connector Failure at Throttle Valve and ECU
82.5-320 | 51 | 4 | Throttle Valve position sensor | Moderate | Sensor Supply Voltage line Short to ground
82.5-320 | 97 | 2 | Water in fuel sensor | Moderate | Water buildup in the fuel filter/ Supply voltage Line Pin to Pin Short / Ground Line Open Circuit / Digital Input Line Open Circuit / Digital Input Line Pin to Pin Short / Water in fuel Sensor malfunctioning/ ECU Calibration Issue/ ECU Malfunction
82.5-320 | 97 | 5 | Water in fuel sensor | Moderate | Supply Voltage Check / Supply voltage Line Open Circuit / Supply voltage Line Pin to Pin Short / Ground Line Open Circuit / Ground Line Pin to Pin Short / Digital Input Voltage Check / Digital Input Line Open Circuit / Digital Input Line Pin to Pin Short / Water in fuel Sensor malfunctioning/ ECU Calibration Issue / ECU Malfunction
82.5-320 | 100 | 1 | Oil Pressure Sensor | Low | Oil Leakage / Contaminated lubricating oil / Low Engine Oil Level / Restricted Oil Filter / Oil Pressure Regulating Valve malfunctioning /Oil pump is malfunctioning / ECU Calibration Issue
82.5-320 | 100 | 3 | Oil Pressure Sensor | Low | Connectors Failure at Oil Pressure/Temperaure sensor and ECU / Sensor Supply Voltage Check / Sensor Supply Voltage line open Circuit / Sensor Supply Voltage line Short to Battery voltage (12v or 24v) / Sensor Ground Line Open Circuit / Analog Input Line Open Circuit / Analog Input Line Pin to Pin Short / Malfunctioning oil pressure sensor / ECU Calibration Issue / ECU Malfunction
82.5-320 | 100 | 4 | Oil Pressure Sensor | Low | Sensor Supply Voltage Check / Sensor Supply Voltage line Short to ground / Analog Input Line Pin Short to Ground / Malfunctioning oil pressure sensor / ECU Calibration Issue / ECU Malfunction
82.5-320 | 102 | 0 | Boost Pressure Sensor | High | Air Flow Restricted
82.5-320 | 102 | 3 | Engine Intake Manifold #1 Pressure | High | Connectors Failure at Boost Pressure/Temperaure sensor and ECU / Sensor Supply Voltage Check / Sensor Supply Voltage line open Circuit / Sensor Supply Voltage line Short to Battery voltage (12v or 24v)/ Sensor Ground Line Open Circuit / Analog Input Line Open Circuit / Analog Input Line Pin to Pin Short / Malfunctioning Boost Pressure Sensor/ ECU Calibration Issue/ ECU Malfunction
82.5-320 | 102 | 4 | Engine Intake Manifold #1 Pressure | High | Sensor Supply Voltage Check / Sensor Supply Voltage line Short to ground / Analog Input Line Pin Short to Ground / Malfunctioning Boost Pressure/Temperaur sensor / ECU Calibration Issue/ ECU Malfunction
82.5-320 | 105 | 0 | Boost temperature sensor | High | Air Flow Restricted
82.5-320 | 105 | 3 | Engine Intake Manifold 1 Temperature | High | Connectors Failure at Boost Pressure/Temperaure sensor and ECU / Sensor Supply Voltage Check / Sensor Supply Voltage line open Circuit / Sensor Supply Voltage line Short to Battery voltage (12v or 24v)/ Sensor Ground Line Open Circuit / Analog Input Lin
82.5-320 | 105 | 4 | Engine Intake Manifold 1 Temperature | High | Sensor Supply Voltage Check / Sensor Supply Voltage line Short to ground / Analog Input Line Pin Short to Ground / Malfunctioning oil pressure sensor / ECU Calibration Issue / ECU Malfunction
82.5-320 | 110 | 0 | Coolant temperature sensor | Moderate | Air Flow Restricted / Basic Engine Coolant Check / Cooling Fan Malfunctioning /Coolant Leakage /Combustion gas in the cooling system/ Thermostat Malfunctioning/Malfunctioning water pump/ Malfunctioning coolant temperature sensor / ECU Calibration Issue / ECU Malfunction
82.5-320 | 110 | 3 | Coolant temperature sensor | Moderate | Connectors Failure at Coolant temperature sensor and ECU / Analog Input Line Open Circuit / Sensor Ground Line Open Circuit / Analog Input Line Pin to Pin Short / Sensor Ground Line Short to Battery / Malfunctioning of coolant temperature sensor / ECU Calibration Issue / ECU Malfunction
82.5-320 | 110 | 4 | Coolant temperature sensor | Moderate | Analog Input Line Pin Short to Ground / Malfunctioning of coolant temperature sensor / ECU Calibration Issue / ECU Malfunction
82.5-320 | 110 | 16 | Coolant temperature sensor | Moderate | Air Flow Restricted / Basic Engine Coolant Check / Cooling Fan Malfunctioning /Coolant Leakage /Combustion gas in the cooling system/ Thermostat Malfunctioning/Malfunctioning water pump/ Malfunctioning coolant temperature sensor / ECU Calibration Issue /
82.5-320 | 156 | 14 | Injector Bank 1 ( 6 Injector ) | High | Bank-1 Injectors ( Cylinder-1 Injector-1, Cylinder-5 Injector-2 , Cylinder-3 Injector-3 ) output high side pin short to Battery Supply voltage or Sensor Supply voltage
82.5-320 | 156 | 15 | Injector Bank 2 ( 6 Injector ) | High | Bank-2 Injectors (Cylinder-6 Injector-4 , Cylinder-2 Injector-5, Cylinder-4 Injector-6 ) output high side pin short to Battery Supply voltage or Sensor Supply voltage
82.5-320 | 157 | 2 | Pressure relief valve | Moderate | High Pressure fuel drain line restriction/ Malfunctioning of Fuel Metering Control Valve / Malfunction of the High Pressure fuel pump / Malfunction of Common Rail / ECU Calibration Issue / ECU Malfunction
82.5-320 | 157 | 3 | Rail pressure sensor | High | Connectors Failure at Fuel Rail Pressure sensor and ECU/ Sensor Supply Voltage Check / Sensor Supply Voltage line open Circuit/ Sensor Supply Voltage line Short to Battery voltage (12v or 24v) / Sensor Ground Line Open Circuit / Analog Input Line Open Circuit / Analog Input Line Pin to Pin Short / Malfunctioning Fuel Rail Pressure sensor/ ECU Calibration Issue / ECU Malfunction
82.5-320 | 157 | 4 | Rail pressure sensor | High | Sensor Supply Voltage Check / Sensor Supply Voltage line Short to ground / Analog Input Line Pin Short to Ground / Malfunctioning oil pressure sensor / ECU Calibration Issue / ECU Malfunction
82.5-320 | 157 | 7 | Pressure relief valve | Moderate | High Pressure fuel drain line restriction/ Malfunctioning of Fuel Metering Control Valve / Malfunction of the High Pressure fuel pump / Malfunction of Common Rail / ECU Calibration Issue /ECU Malfunction
82.5-320 | 157 | 13 | Pressure relief valve | Moderate | High Pressure fuel drain line restriction/ Malfunctioning of Fuel Metering Control Valve / Malfunction of the High Pressure fuel pump / Malfunction of Common Rail / ECU Calibration Issue / ECU Malfunction
82.5-320 | 158 | 3 | Battery | Moderate | Alternator Malfuntion / ECU Calibration Issue / ECU Malfunction
82.5-320 | 158 | 4 | Battery | Moderate | Wiring harness Loose connection at alternator & battery / Battery Malfunction/ Alternator Malfuntion / ECU Calibration Issue / ECU Malfunction
82.5-320 | 167 | 3 | Battery | Moderate | Alternator Malfuntion
82.5-320 | 167 | 4 | Battery | Moderate | Wiring harness Loose connection at alternator & battery
82.5-320 | 168 | 3 | Actutor relay | Low | Actuator relay Switched battery UB 2 (High side driver) line short to Battery Supply voltage or Sensor Supply voltage
82.5-320 | 168 | 4 | Actutor relay | Low | Actuator relay Switched battery UB 2 (High side driver) line short to Ground
82.5-320 | 171 | 3 | Ambient Air Temperature | Low | Connectors Failure at Ambient Air Temperaturer and ECU
82.5-320 | 171 | 4 | Ambient Air Temperature | Low | Analog Input Line Pin Short to Ground
82.5-320 | 175 | 0 | Oil temperature sensor | High | Basic Engine oil Check / Oil Leakage /Cooling system Malfuntioning / Contaminated lubricating oil / Oil cooler is Malfuntioning / ECU Calibration Issue / ECU Malfunction
82.5-320 | 175 | 3 | Oil temperature sensor | High | Connectors Failure at Oil Pressure/Temperaure sensor and ECU / Sensor Supply Voltage Check / Sensor Supply Voltage line open Circuit / Sensor Supply Voltage line Short to Battery voltage (12v or 24v) / Sensor Ground Line Open Circuit / Analog Input L
82.5-320 | 175 | 4 | Oil temperature sensor | High | Sensor Supply Voltage Check / Sensor Supply Voltage line Short to ground / Analog Input Line Pin Short to Ground / Malfunctioning oil pressure sensor / ECU Calibration Issue / ECU Malfunction
82.5-320 | 175 | 16 | Oil temperature sensor | High | Basic Engine oil Check / Oil Leakage /Cooling system Malfuntioning / Contaminated lubricating oil / Oil cooler is Malfuntioning / ECU Calibration Issue / ECU Malfunction
82.5-320 | 190 | 0 | Engine Over Speed | High | Engine over speed detected
82.5-320 | 444 | 3 | Actutor relay | Moderate | Actuator relay Switched battery UB 3 (High side driver) line short to Battery Supply voltage or Sensor Supply voltage
82.5-320 | 444 | 4 | Actutor relay | Moderate | Actuator relay Switched battery UB 3 (High side driver) line short to Ground
82.5-320 | 633 | 0 | Metering unit | Moderate | High Pressure fuel drain line restriction
82.5-320 | 633 | 16 | Metering unit | Moderate | High Pressure fuel drain line restriction
82.5-320 | 633 | 18 | Metering unit | Moderate | High Pressure fuel drain line restriction
82.5-320 | 636 | 2 | Cam Sensor | High | Excess gap between Cam sensor and tonewheel
82.5-320 | 636 | 7 | Cam Sensor | High | Connectors Failure at Cam Position Sensor and ECU
82.5-320 | 637 | 2 | Crank Sensor | High | Excess gap between Crank sensor and Flywheel
82.5-320 | 637 | 7 | Crank Sensor | High | Connectors Failure at Crank Position Sensor and ECU
82.5-320 | 651 | 3 | Injector ( 6 Cylinder ) | High | Injector output low side pin short to Battery Supply voltage or Sensor Supply voltage / Injector output low side pin short to Ground / Fuel Injector malfunctioning / ECU Calibration Issue / ECU Malfunction
82.5-320 | 651 | 3 | Injector ( 4 Cylinder ) | High | Injector output low side pin short to Battery Supply voltage or Sensor Supply voltage / Injector output low side pin short to Ground / Fuel Injector malfunctioning / ECU Calibration Issue / ECU Malfunction
82.5-320 | 651 | 4 | Injector ( 6 Cylinder ) | High | Injector output high side pin short to Injector output side low pin
82.5-320 | 651 | 5 | Injector ( 6 Cylinder ) | High | Connectors Failure at Fuel Injector and ECU / Injector output high side Open / Injector output low side Open / Fuel Injector malfunctioning / ECU Calibration Issue/ ECU Malfunction
82.5-320 | 651 | 5 | Injector ( 4 Cylinder ) | High | Connectors Failure at Fuel Injector and ECU / Injector output high side Open / Injector output low side Open / Fuel Injector malfunctioning / ECU Calibration Issue/ ECU Malfunction
82.5-320 | 652 | 3 | Injector | High | Injector output low side pin short to Battery Supply voltage or Sensor Supply voltage
82.5-320 | 652 | 4 | Injector | High | Injector output high side pin short to Injector output side low pin
82.5-320 | 652 | 5 | Injector | High | Connectors Failure at Fuel Injector and ECU / Injector output high side Open / Injector output low side Open / Fuel Injector malfunctioning / ECU Calibration Issue/ ECU Malfunction
82.5-320 | 653 | 3 | Injector (6 Cylinders) | High | Injector output low side pin short to Battery Supply voltage or Sensor Supply voltage
82.5-320 | 653 | 4 | Injector (6 Cylinders) | High | Injector output high side pin short to Injector output side low pin
82.5-320 | 653 | 5 | Injector (6 Cylinders) | High | Connectors Failure at Fuel Injector and ECU / Injector output high side Open / Injector output low side Open / Fuel Injector malfunctioning / ECU Calibration Issue/ ECU Malfunction
82.5-320 | 653 | 5 | Injector (4 Cylinders) | High | Connectors Failure at Fuel Injector and ECU / Injector output high side Open / Injector output low side Open / Fuel Injector malfunctioning / ECU Calibration Issue/ ECU Malfunction
82.5-320 | 654 | 3 | Injector | High | Injector output low side pin short to Battery Supply voltage or Sensor Supply voltage
82.5-320 | 654 | 4 | Injector | High | Injector output high side pin short to Injector output side low pin
82.5-320 | 654 | 5 | Injector | High | Connectors Failure at Fuel Injector and ECU / Injector output high side Open / Injector output low side Open / Fuel Injector malfunctioning / ECU Calibration Issue/ ECU Malfunction
82.5-320 | 655 | 3 | Injector (6 Cylinders) | High | Injector output low side pin short to Battery Supply voltage or Sensor Supply voltage
82.5-320 | 655 | 4 | Injector (6 Cylinders) | High | Injector output high side pin short to Injector output side low pin
82.5-320 | 655 | 5 | Injector (6 Cylinders) | High | Connectors Failure at Fuel Injector and ECU / Injector output high side Open / Injector output low side Open / Fuel Injector malfunctioning / ECU Calibration Issue/ ECU Malfunction
82.5-320 | 655 | 5 | Injector (4 Cylinders) | High | Connectors Failure at Fuel Injector and ECU / Injector output high side Open / Injector output low side Open / Fuel Injector malfunctioning / ECU Calibration Issue/ ECU Malfunction
82.5-320 | 656 | 3 | Injector (6 Cylinders) | High | Injector output low side pin short to Battery Supply voltage or Sensor Supply voltage
82.5-320 | 656 | 4 | Injector (6 Cylinders) | High | Injector output high side pin short to Injector output side low pin
82.5-320 | 656 | 5 | Injector (6 Cylinders) | High | Connectors Failure at Fuel Injector and ECU / Injector output high side Open / Injector output low side Open / Fuel Injector malfunctioning / ECU Calibration Issue/ ECU Malfunction
82.5-320 | 656 | 5 | Injector (4 Cylinders) | High | Connectors Failure at Fuel Injector and ECU / Injector output high side Open / Injector output low side Open / Fuel Injector malfunctioning / ECU Calibration Issue/ ECU Malfunction
82.5-320 | 898 | 11 | ECU | High | ECU Internal Failure
82.5-320 | 920 | 3 | Audio actuator relay | Low | Audio actuator relay Low Side (ON/OFF) line short to Battery Supply voltage or Sensor Supply voltage
82.5-320 | 920 | 4 | Audio actuator relay | Low | Audio actuator relay Low Side (ON/OFF) line short Ground
82.5-320 | 920 | 5 | Audio actuator relay | Low | Audio actuator relay Low Side (ON/OFF) line Open
82.5-320 | 920 | 11 | Audio actuator relay | Low | Audio actuator relay Low Side (ON/OFF) line short to Battery Supply voltage
82.5-320 | 1761 | 16 | DNOx System | High | Supply Module Pressure / Return line plugged or restricted
82.5-320 | 1761 | 18 | DNOx System | High | Adblue contaminated
82.5-320 | 3031 | 0 | DNOx System | High | Exposed to heat sources
82.5-320 | 3031 | 1 | DNOx System | High | Exposed to cold sources or Adblue Freezed
82.5-320 | 3031 | 15 | DNOx System | High | Adblue contaminated
82.5-320 | 3031 | 17 | DNOx System | High | Adblue contaminated
82.5-320 | 3216 | 0 | Upstream Nox Sensor | High | Upstream Nox Sensor internal failure
82.5-320 | 3216 | 1 | Upstream Nox Sensor | High | Upstream Nox Sensor internal failure
82.5-320 | 3216 | 2 | Upstream Nox Sensor | High | Upstream Nox Sensor internal failure
82.5-320 | 3216 | 7 | Upstream Nox Sensor | High | Upstream Nox Sensor internal failure
82.5-320 | 3216 | 9 | CAN | Low | Connectors failure at Upstream Nox Sensor / ECU
82.5-320 | 3216 | 10 | Upstream Nox Sensor | High | Upstream Nox Sensor internal failure
82.5-320 | 3216 | 12 | Upstream Nox Sensor | High | Upstream Nox Sensor internal failure
82.5-320 | 3216 | 19 | CAN | Low | Interrupted Upstream Nox Sensor CAN communication
82.5-320 | 3241 | 2 | Temperature Sensor T4 | Moderate | Sensor Tampering
82.5-320 | 3241 | 3 | Exhaust gas temperature Sensor T4 | High | Connectors Failure at Exhaust gas temperature Sensor T4 and ECU
82.5-320 | 3241 | 4 | Exhaust gas temperature Sensor T4 | High | Analog Input Line Pin Short to Ground
82.5-320 | 3245 | 2 | Temperature Sensor T6 | High | Sensor Tampering
82.5-320 | 3245 | 3 | Exhaust gas temperature Sensor T6 | High | Connectors Failure at Exhaust gas temperature Sensor T6 and ECU
82.5-320 | 3245 | 4 | Exhaust gas temperature Sensor T6 | High | Analog Input Line Pin Short to Ground
82.5-320 | 3361 | 2 | Dosing Module | Low | PWM output high side line & PWM output low side line Pin to Pin Short
82.5-320 | 3361 | 3 | Dosing Module | Low | PWM output high side line Pin to Pin Short
82.5-320 | 3361 | 4 | Dosing Module | Low | PWM output high side line Pin to Pin Short
82.5-320 | 3361 | 5 | Dosing Module | Low | Connectors Failure at reduction agent dosing valve and ECU
82.5-320 | 3364 | 0 | DNOx System | High | Adblue contaminated
82.5-320 | 3364 | 2 | DNOx System | High | Adblue Tank Header internal failure
82.5-320 | 3364 | 3 | DNOx System | High | Adblue Tank Header internal failure
82.5-320 | 3364 | 4 | DNOx System | High | Adblue Tank Header internal failure
82.5-320 | 3364 | 9 | CAN | Low | Connectors Failure at DEF Tank Header / ECU
82.5-320 | 3364 | 10 | DNOx System | High | Adblue Tank Header internal failure
82.5-320 | 3364 | 19 | CAN | Low | Interrupted DEF tank quality /Temperature sensor CAN communication
82.5-320 | 3509 | 3 | Sensor Supply Monitoring | Moderate | Oil Pressure Temperature/Pressure Sensor, Boost Pressure/Temperature Sensor, Intake Throttle Valve and Rail Pressure Sensor supply voltage line (5V) short with Battery
82.5-320 | 3510 | 3 | Sensor Supply Monitoring | Moderate | AdBlue Pressure Sensor , Cam Shaft Sensor Supply Voltage Line (5V) short with Battery
82.5-320 | 3532 | 4 | DNOx System | High | Adblue Tank Header internal failure
82.5-320 | 3532 | 5 | DNOx System | High | Adblue Tank Header internal failure
82.5-320 | 3532 | 10 | DNOx System | High | Adblue Tank Header internal failure
82.5-320 | 3532 | 16 | DNOx System | High | Adblue Tank Header internal failure
82.5-320 | 3532 | 18 | DNOx System | High | Adblue Tank Header internal failure
82.5-320 | 3597 | 3 | ECU | High | Alternator Malfuntion
82.5-320 | 3597 | 4 | ECU | High | Wiring harness Loose connection at alternator & battery
82.5-320 | 4094 | 1 | Inducement | Low | Warning before Level 1inducement because of Urea quality errors
82.5-320 | 4094 | 2 | Inducement | Low | Level 1 inducement started because of Urea quality errors
82.5-320 | 4094 | 3 | Inducement | Low | Level 2 inducement started because of Urea quality errors
82.5-320 | 4095 | 1 | Inducement | Low | Warning for inducement because of interupted dosing errors
82.5-320 | 4095 | 2 | Inducement | Low | Level 1 inducement started because of Interupted dosing errors
82.5-320 | 4095 | 3 | Inducement | Low | Level 2 inducement started because of interupted dosing errors
82.5-320 | 4225 | 1 | Inducement | Low | Inducement (no engine shut down)
82.5-320 | 4225 | 2 | Inducement | Low | Inducement (no engine shut down)
82.5-320 | 4225 | 3 | Inducement | Low | Inducement (engine shutdown)
82.5-320 | 4331 | 0 | DNOx System | High | Level 1- No Reaction / Level 2 - Engine Shutdown (After 72 Hours) / Lamp- MIL/NCD
82.5-320 | 4331 | 1 | DNOx System | High | Level 1- No Reaction / Level 2 - Engine Shutdown (After 72 Hours) / Lamp- MIL/NCD
82.5-320 | 4339 | 2 | DNOx System | High | Supply Module Pressure / Return line plugged or restricted or Leak
82.5-320 | 4365 | 4 | DNOx System | High | Level 1- No Reaction / Level 2 - Engine Shutdown (After 72 Hours) / Lamp- MIL/NCD
82.5-320 | 4365 | 5 | DNOx System | High | Level 1- No Reaction / Level 2 - Engine Shutdown (After 72 Hours) / Lamp- MIL/NCD
82.5-320 | 4365 | 9 | CAN | Low | Level 1- No Reaction / Level 2 - Engine Shutdown (After 72 Hours) / Lamp- MIL/NCD
82.5-320 | 4365 | 10 | CAN | Low | Level 1- No Reaction / Level 2 - Engine Shutdown (After 72 Hours) / Lamp- MIL/NCD
82.5-320 | 4365 | 16 | CAN | Low | No Reaction / Lamp - Amber Lamp
82.5-320 | 4365 | 18 | CAN | Low | No Reaction / Lamp - Amber Lamp
82.5-320 | 4365 | 19 | CAN | Low | Level 1- No Reaction / Level 2 - Engine Shutdown (After 72 Hours) / Lamp- MIL/NCD
82.5-320 | 4375 | 0 | Supply Module | Moderate | Supply Module internal failure
82.5-320 | 4375 | 2 | Supply Module | Moderate | Supply Module internal failure
82.5-320 | 4375 | 8 | Supply Module | Moderate | Supply Module internal failure
82.5-320 | 4376 | 0 | DNOx System | High | Supply Module Pressure / Return line plugged or restricted or Leak
82.5-320 | 4376 | 1 | DNOx System | High | Supply Module Pressure / Return line plugged or restricted or Leak
82.5-320 | 4451 | 7 | DNOx System | High | Supply Module Pressure / Return line plugged or restricted
82.5-320 | 4451 | 12 | DNOx System | High | Malfuntioning of reduction agent dosing valve
82.5-320 | 5245 | 1 | Adblue tank level sensor | Moderate | Low Adblue Level
82.5-320 | 5245 | 17 | Adblue tank level sensor | Moderate | Low Adblue Level
82.5-320 | 5245 | 18 | Adblue tank level sensor | Moderate | Low Adblue Level
82.5-320 | 5314 | 15 | Injector | High | Fuel Injectors malfunctioning
82.5-320 | 5419 | 0 | Throttle Valve | Moderate | Malfunctioning of Throttle Valve
82.5-320 | 5419 | 1 | Throttle Valve | Moderate | Connectors Failure at Throttle Valve and ECU
82.5-320 | 5419 | 3 | Throttle Valve | Moderate | Throttle valve Positive PWM output line short to Battery Supply (12v)
82.5-320 | 5419 | 4 | Throttle Valve | Moderate | Throttle valve Positive PWM output line short to Ground
82.5-320 | 5419 | 5 | Throttle Valve | Moderate | High Return Current Flow from Throttle Valve to ECU
82.5-320 | 5419 | 8 | Throttle Valve | Moderate | Malfunctioning of Throttle Valve
82.5-320 | 5419 | 11 | Throttle Valve | Moderate | Throttle Valve Positive PWM output pin and Negative PWM output pin short to battery (12v) for a longer time and high current flow to ECU
82.5-320 | 5419 | 15 | Throttle Valve | Moderate | Throttle valve negative PWM output short to Battery Supply (12v)
82.5-320 | 5419 | 17 | Throttle Valve | Moderate | Throttle valve negative PWM output line short to ground
82.5-320 | 5419 | 18 | Throttle Valve | Moderate | Low Return current flow from Throttle Valve to ECU
82.5-320 | 5461 | 8 | DNOx System | High | NOx conversion is reduced
82.5-320 | 5480 | 2 | DNOx System | High | Adblue Tank Header internal failure
82.5-320 | 5480 | 7 | Supply Module | Moderate | Supply Module internal failure
82.5-320 | 5480 | 12 | Supply Module | Moderate | Supply Module internal failure
82.5-320 | 5706 | 0 | Supply Module | Moderate | Supply Module internal failure
82.5-320 | 5706 | 12 | Supply Module | Moderate | Supply Module internal failure
82.5-320 | 5706 | 19 | Supply Module | Moderate | Supply Module internal failure
82.5-320 | 5714 | 0 | Upstream Nox Sensor | High | High Nox from Engine side
82.5-320 | 5714 | 1 | Upstream Nox Sensor | High | Improper installation of Upstream Nox Sensor
82.5-320 | 5714 | 2 | Upstream Nox Sensor | High | Improper installation of Upstream Nox Sensor
82.5-320 | 5714 | 3 | Upstream Nox Sensor | High | Upstream Nox Sensor internal failure
82.5-320 | 5714 | 5 | Upstream Nox Sensor | High | Upstream Nox Sensor internal failure
82.5-320 | 5714 | 8 | Upstream Nox Sensor | High | Upstream Nox Sensor internal failure
82.5-320 | 5841 | 3 | DNOx System | High | Level 1- No Reaction / Level 2 - Engine Shutdown (After 72 Hours) / Lamp- MIL/NCD
82.5-320 | 5841 | 4 | DNOx System | High | Level 1- No Reaction / Level 2 - Engine Shutdown (After 72 Hours) / Lamp- MIL/NCD
82.5-320 | 5841 | 10 | DNOx System | High | Level 1- No Reaction / Level 2 - Engine Shutdown (After 72 Hours) / Lamp- MIL/NCD
82.5-320 | 6595 | 0 | DNOx System | High | Malfuntioning of Supply Module & Dosing Module
82.5-320 | 6875 | 0 | Supply Module | Moderate | Supply module Internal Failure
82.5-320 | 6875 | 1 | Supply Module | Moderate | Supply module Internal Failure
82.5-320 | 6875 | 3 | Supply Module Pressure Sensor | Moderate | Connector Failure at Supply Module and ECU
82.5-320 | 6875 | 4 | Supply Module Pressure Sensor | Moderate | Sensor Supply Voltage Check
82.5-320 | 6875 | 7 | DNOx System | High | Adblue contaminated
82.5-320 | 6875 | 13 | DNOx System | High | Adblue contaminated
82.5-320 | 6875 | 15 | DNOx System | High | Supply Module Pressure / Return line plugged or restricted
82.5-320 | 6875 | 16 | DNOx System | High | Supply Module Pressure / Return line plugged or restricted
82.5-320 | 6875 | 17 | DNOx System | High | Adblue contaminated
82.5-320 | 6875 | 18 | DNOx System | High | Adblue contaminated
82.5-320 | 7026 | 3 | Metering Unit | Moderate | PWM output high side line Pin to Pin Short
82.5-320 | 7026 | 4 | Metering Unit | Moderate | PWM output high side line Pin to Pin Short
82.5-320 | 7026 | 5 | Metering Unit | Moderate | Connectors Failure at High Pressure pump Metering Unit and ECU
82.5-320 | 7027 | 0 | Metering Unit | Moderate | PWM output high side and Low side line Pin to Pin Shor
82.5-320 | 7027 | 3 | Metering Unit | Moderate | PWM output low side line Pin to Pin Short
82.5-320 | 7027 | 4 | Metering Unit | Moderate | PWM output low side line Pin to Pin Short
82.5-320 | 7107 | 3 | Supply Module | Moderate | Supply Voltage Line Pin to Pin Short
82.5-320 | 7107 | 4 | Supply Module | Moderate | Supply Voltage Line Pin to Pin Short
82.5-320 | 7107 | 5 | Supply Module | Moderate | Connectors Failure at Supply module and ECU
82.5-320 | 7107 | 11 | Supply Module | Moderate | Supply Module internal failure
82.5-320 | 7383 | 13 | Throttle Valve | Moderate | Throttle Valve position mismatched with the actual command
82.5-320 | 7598 | 3 | Supply Module | Moderate | Supply Voltage Line Pin to Pin Short
82.5-320 | 7598 | 4 | Supply Module | Moderate | Supply Voltage Line Pin to Pin Short
82.5-320 | 7598 | 5 | Supply Module | Moderate | Connectors Failure at Reduction agent reverting valve and ECU
82.5-320 | 7598 | 11 | Supply Module | Moderate | Supply Module internal failure
82.5-320 | 7697 | 8 | Supply Module | Moderate | Supply Module internal failure
82.5-320 | 7697 | 9 | Supply Module | Moderate | Supply Module internal failure
82.5-320 | 516100 | 0 | ECU | High | ECU Internal Failure / ECU Calibration Issue/ ECU Malfunction
82.5-320 | 516105 | 0 | ECU | High | ECU Internal Failure / ECU Calibration Issue/ ECU Malfunction
82.5-320 | 516106 | 0 | ECU | High | ECU Internal Failure / ECU Calibration Issue/ ECU Malfunction
82.5-320 | 516115 | 0 | ECU | High | ECU Internal Failure / ECU Calibration Issue/ ECU Malfunction
82.5-320 | 516118 | 0 | ECU | High | ECU Internal Failure / ECU Calibration Issue/ ECU Malfunction
82.5-320 | 516119 | 0 | ECU | High | ECU Internal Failure / ECU Calibration Issue/ ECU Malfunction
82.5-320 | 516121 | 0 | ECU | High | ECU Internal Failure / ECU Calibration Issue/ ECU Malfunction
82.5-320 | 516122 | 0 | ECU | High | ECU Internal Failure / ECU Calibration Issue/ ECU Malfunction
82.5-320 | 516123 | 0 | ECU | High | ECU Internal Failure / ECU Calibration Issue/ ECU Malfunction
82.5-320 | 516124 | 0 | ECU | High | ECU Internal Failure / ECU Calibration Issue/ ECU Malfunction
82.5-320 | 516125 | 0 | ECU | High | ECU Internal Failure / ECU Calibration Issue/ ECU Malfunction
82.5-320 | 516126 | 0 | ECU | High | ECU Internal Failure / ECU Calibration Issue/ ECU Malfunction
82.5-320 | 516127 | 0 | ECU | High | ECU Internal Failure / ECU Calibration Issue/ ECU Malfunction
82.5-320 | 516128 | 0 | ECU | High | ECU Internal Failure / ECU Calibration Issue/ ECU Malfunction
82.5-320 | 516129 | 0 | ECU | High | ECU Internal Failure / ECU Calibration Issue/ ECU Malfunction
82.5-320 | 516130 | 0 | ECU | High | ECU Internal Failure / ECU Calibration Issue/ ECU Malfunction
82.5-320 | 516131 | 0 | ECU | High | ECU Internal Failure / ECU Calibration Issue/ ECU Malfunction
82.5-320 | 516132 | 0 | ECU | High | ECU Internal Failure / ECU Calibration Issue/ ECU Malfunction
82.5-320 | 516133 | 0 | ECU | High | ECU Internal Failure / ECU Calibration Issue/ ECU Malfunction
82.5-320 | 516134 | 0 | ECU | High | ECU Internal Failure / ECU Calibration Issue/ ECU Malfunction
82.5-320 | 516135 | 0 | ECU | High | ECU Internal Failure / ECU Calibration Issue/ ECU Malfunction
82.5-320 | 516136 | 0 | ECU | High | ECU Internal Failure / ECU Calibration Issue/ ECU Malfunction
82.5-320 | 516137 | 0 | ECU | High | ECU Internal Failure / ECU Calibration Issue/ ECU Malfunction
82.5-320 | 516138 | 0 | ECU | High | ECU Internal Failure / ECU Calibration Issue/ ECU Malfunction
82.5-320 | 516139 | 0 | ECU | High | ECU Internal Failure / ECU Calibration Issue/ ECU Malfunction
82.5-320 | 516140 | 0 | ECU | High | ECU Internal Failure / ECU Calibration Issue/ ECU Malfunction
82.5-320 | 516141 | 0 | ECU | High | ECU Internal Failure / ECU Calibration Issue/ ECU Malfunction
82.5-320 | 516142 | 0 | ECU | High | ECU Internal Failure / ECU Calibration Issue/ ECU Malfunction
82.5-320 | 516143 | 0 | ECU | High | ECU Internal Failure / ECU Calibration Issue/ ECU Malfunction
82.5-320 | 516144 | 0 | ECU | High | ECU Internal Failure / ECU Calibration Issue/ ECU Malfunction
82.5-320 | 516145 | 0 | ECU | High | ECU Internal Failure / ECU Calibration Issue/ ECU Malfunction
82.5-320 | 516146 | 0 | ECU | High | ECU Internal Failure / ECU Calibration Issue/ ECU Malfunction
82.5-320 | 516147 | 0 | ECU | High | ECU Internal Failure / ECU Calibration Issue/ ECU Malfunction
82.5-320 | 516148 | 0 | ECU | High | ECU Internal Failure / ECU Calibration Issue/ ECU Malfunction
82.5-320 | 516149 | 0 | ECU | High | ECU Internal Failure / ECU Calibration Issue/ ECU Malfunction
82.5-320 | 516150 | 0 | ECU | High | ECU Internal Failure / ECU Calibration Issue/ ECU Malfunction
82.5-320 | 516151 | 0 | ECU | High | ECU Internal Failure / ECU Calibration Issue/ ECU Malfunction
82.5-320 | 516152 | 0 | ECU | High | ECU Internal Failure / ECU Calibration Issue/ ECU Malfunction
82.5-320 | 516153 | 0 | ECU | High | ECU Internal Failure / ECU Calibration Issue/ ECU Malfunction
82.5-320 | 516154 | 0 | ECU | High | ECU Internal Failure / ECU Calibration Issue/ ECU Malfunction
82.5-320 | 516155 | 0 | ECU | High | ECU Internal Failure / ECU Calibration Issue/ ECU Malfunction
82.5-320 | 516156 | 0 | ECU | High | ECU Internal Failure / ECU Calibration Issue/ ECU Malfunction
82.5-320 | 516157 | 0 | ECU | High | ECU Internal Failure / ECU Calibration Issue/ ECU Malfunction
82.5-320 | 516158 | 0 | ECU | High | ECU Internal Failure / ECU Calibration Issue/ ECU Malfunction
82.5-320 | 516159 | 0 | ECU | High | ECU Internal Failure / ECU Calibration Issue/ ECU Malfunction
82.5-320 | 516160 | 0 | ECU | High | ECU Internal Failure / ECU Calibration Issue/ ECU Malfunction
82.5-320 | 516161 | 0 | ECU | High | ECU Internal Failure / ECU Calibration Issue/ ECU Malfunction
82.5-320 | 516162 | 0 | ECU | High | ECU Internal Failure / ECU Calibration Issue/ ECU Malfunction
82.5-320 | 516163 | 0 | ECU | High | ECU Internal Failure / ECU Calibration Issue/ ECU Malfunction
82.5-320 | 516164 | 0 | ECU | High | ECU Internal Failure / ECU Calibration Issue/ ECU Malfunction
82.5-320 | 516165 | 0 | ECU | High | ECU Internal Failure / ECU Calibration Issue/ ECU Malfunction
82.5-320 | 516166 | 0 | ECU | High | ECU Internal Failure / ECU Calibration Issue/ ECU Malfunction
82.5-320 | 516167 | 0 | ECU | High | ECU Internal Failure / ECU Calibration Issue/ ECU Malfunction
82.5-320 | 516168 | 0 | ECU | High | ECU Internal Failure / ECU Calibration Issue/ ECU Malfunction
82.5-320 | 516169 | 0 | ECU | High | ECU Internal Failure / ECU Calibration Issue/ ECU Malfunction
82.5-320 | 516170 | 0 | ECU | High | ECU Internal Failure / ECU Calibration Issue/ ECU Malfunction
82.5-320 | 516171 | 0 | ECU | High | ECU Internal Failure / ECU Calibration Issue/ ECU Malfunction
82.5-320 | 516172 | 0 | ECU | High | ECU Internal Failure / ECU Calibration Issue/ ECU Malfunction
82.5-320 | 516173 | 0 | ECU | High | ECU Internal Failure / ECU Calibration Issue/ ECU Malfunction
82.5-320 | 516174 | 0 | ECU | High | ECU Internal Failure / ECU Calibration Issue/ ECU Malfunction
82.5-320 | 516175 | 0 | ECU | High | ECU Internal Failure / ECU Calibration Issue/ ECU Malfunction
82.5-320 | 516176 | 0 | ECU | High | ECU Internal Failure / ECU Calibration Issue/ ECU Malfunction
82.5-320 | 516177 | 0 | ECU | High | ECU Internal Failure / ECU Calibration Issue/ ECU Malfunction
82.5-320 | 516178 | 0 | ECU | High | ECU Internal Failure / ECU Calibration Issue/ ECU Malfunction
82.5-320 | 516179 | 0 | ECU | High | ECU Internal Failure / ECU Calibration Issue/ ECU Malfunction
82.5-320 | 516180 | 0 | ECU | High | ECU Internal Failure / ECU Calibration Issue/ ECU Malfunction
82.5-320 | 516181 | 0 | ECU | High | ECU Internal Failure / ECU Calibration Issue/ ECU Malfunction
82.5-320 | 516182 | 0 | ECU | High | ECU Internal Failure / ECU Calibration Issue/ ECU Malfunction
82.5-320 | 516183 | 0 | ECU | High | ECU Internal Failure / ECU Calibration Issue/ ECU Malfunction
82.5-320 | 516184 | 0 | ECU | High | ECU Internal Failure / ECU Calibration Issue/ ECU Malfunction
82.5-320 | 516185 | 0 | ECU | High | ECU Internal Failure / ECU Calibration Issue/ ECU Malfunction
82.5-320 | 516186 | 0 | ECU | High | ECU Internal Failure / ECU Calibration Issue/ ECU Malfunction
82.5-320 | 516187 | 0 | ECU | High | ECU Internal Failure / ECU Calibration Issue/ ECU Malfunction
82.5-320 | 516188 | 0 | ECU | High | ECU Internal Failure / ECU Calibration Issue/ ECU Malfunction
82.5-320 | 516189 | 0 | ECU | High | ECU Internal Failure / ECU Calibration Issue/ ECU Malfunction
82.5-320 | 520528 | 0 | Inducement | Low | Shutdown request inducement error.