## Sheet3
KVA Rating | SPN | FMI | Component / System | Priority | Possible Cause
DV | 51 | 0 | Intake Throttle Valve Bank A | Moderate | Intake Throttle Valve Bank A Valve Struck open
DV | 51 | 1 | Intake Throttle Valve Bank A | Moderate | Intake Throttle Valve Bank A Valve Struck close
DV | 51 | 3 | Intake Throttle Valve Bank A | Moderate | Connectors Failure at Intake Throttle Valve Bank A and ECU
DV | 51 | 4 | Intake Throttle Valve Bank A | Moderate | Analog Input Line Pin to Pin Short
DV | 97 | 2 | Water in fuel sensor Bank A | Moderate | Water buildup in the fuel filter
DV | 97 | 5 | Water in fuel sensor Bank A | Moderate | Switched battery Output Voltage Check
DV | 100 | 1 | Engine Oil Pressure Sensor | Moderate | Oil Leakage
DV | 100 | 3 | Engine Oil Pressure Sensor | Moderate | Connectors Failure at Oil Pressure/Temperature sensor and ECU
DV | 100 | 4 | Engine Oil Pressure Sensor | Moderate | 5v sensor Supply Voltage Check
DV | 102 | 3 | Manifold Pressure and Temperature Sensor Bank A | Moderate | Connectors Failure at Manifold Pressure and Temperature Sensor Bank A and ECU
DV | 102 | 4 | Manifold Pressure and Temperature Sensor Bank A | Moderate | Sensor Supply output Voltage Check
DV | 105 | 3 | Manifold Pressure and Temperature Sensor Bank A | Moderate | Connectors Failure at Manifold Pressure and Temperature Sensor Bank A and ECU
DV | 105 | 4 | Manifold Pressure and Temperature Sensor Bank A | Moderate | Sensor Supply output Voltage Check
DV | 110 | 0 | Engine Coolant temperature sensor | Moderate | Air Flow Restricted
DV | 110 | 3 | Engine Coolant temperature sensor | Moderate | Connectors Failure at Coolant temperature sensor and ECU
DV | 110 | 4 | Engine Coolant temperature sensor | Moderate | Analog Input Line Pin Short to Ground
DV | 110 | 16 | Engine Coolant temperature sensor | Moderate | Air Flow Restricted
DV | 156 | 14 | Fuel Injector Bank 1 | High | Bank-1 Injectors ( Cylinder-1, Cylinder-6) power stage highside pin short to Battery Supply voltage or Sensor Supply voltage
DV | 156 | 15 | Fuel Injector Bank 2 | High | Bank-2 Injectors ( Cylinder-3, Cylinder-5) power stage highside pin short to Battery Supply voltage or Sensor Supply voltage
DV | 156 | 16 | Fuel Injector Bank 3 | High | Bank-3 Injectors ( Cylinder-4, Cylinder-7) power stage highside pin short to Battery Supply voltage or Sensor Supply voltage
DV | 156 | 17 | Fuel Injector Bank 4 | High | Bank-4 Injectors ( Cylinder-2, Cylinder-8) power stage highside pin short to Battery Supply voltage or Sensor Supply voltage
DV | 157 | 2 | Pressure relief valve Bank A | High | High Pressure fuel drain line Bank A restriction
DV | 157 | 3 | Rail Pressure Sensor Bank A | High | Connectors Failure at Fuel Rail Pressure Sensor Bank A and ECU
DV | 157 | 4 | Rail Pressure Sensor Bank A | High | Sensor Supply Output Voltage Check
DV | 157 | 7 | Pressure relief valve Bank A | High | High Pressure fuel drain line Bank A restriction
DV | 157 | 13 | Pressure relief valve Bank A | High | High Pressure fuel drain line Bank A restriction
DV | 158 | 3 | Battery | Moderate | Alternator Malfuntion
DV | 158 | 4 | Battery | Moderate | Wiring harness Loose connection at alternator & battery
DV | 167 | 3 | Battery | Moderate | Alternator Malfuntion
DV | 167 | 4 | Battery | Moderate | Wiring harness Loose connection at alternator & battery
DV | 168 | 3 | Actuator relay | Low | Actuator relay Switched battery (High side driver) line short to Battery Supply voltage or Sensor Supply voltage
DV | 168 | 4 | Actuator relay | Low | Actuator relay Switched battery (High side driver) line short to Ground
DV | 171 | 3 | Ambient Temperature Sensor | Low | Connectors Failure at Ambient Air Temperature and ECU
DV | 171 | 4 | Ambient Temperature Sensor | Low | Analog Input Line Pin Short to Ground
DV | 175 | 0 | Oil temperature sensor | High | Basic Engine oil Check
DV | 175 | 3 | Oil temperature sensor | High | Connectors Failure at Oil Pressure/Temperature sensor and ECU
DV | 175 | 4 | Oil temperature sensor | High | Sensor Supply Output Voltage Check
DV | 175 | 16 | Oil temperature sensor | High | Basic Engine oil Check
DV | 190 | 0 | Engine Over Speed | High | Excessive load.
DV | 633 | 5 | Metering unit | Moderate | High Pressure fuel drain line restriction Bank A
DV | 633 | 16 | Metering unit | Moderate | High Pressure fuel drain line restriction Bank A
DV | 633 | 18 | Metering unit | Moderate | High Pressure fuel drain line restriction Bank A
DV | 636 | 2 | Cam Sensor | High | Excess gap between Cam sensor and tone wheel
DV | 636 | 7 | Cam Sensor | High | Connectors Failure at Cam Sensor and ECU
DV | 637 | 2 | Crank Sensor | High | Excess gap between Crank sensor and Flywheel
DV | 637 | 7 | Crank Sensor | High | Connectors Failure at Crank Sensor and ECU
DV | 651 | 3 | Fuel Injector | High | Injector output low side pin short to Battery Supply voltage or Sensor Supply voltage
DV | 651 | 4 | Fuel Injector | High | Injector output high side pin short to Injector output side low pin
DV | 651 | 5 | Fuel Injector | High | Connectors Failure at Fuel Injector and ECU
DV | 653 | 3 | Fuel Injector | High | Injector output low side pin short to Battery Supply voltage or Sensor Supply voltage
DV | 653 | 4 | Fuel Injector | High | Injector output high side pin short to Injector output side low pin
DV | 653 | 5 | Fuel Injector | High | Connectors Failure at Fuel Injector and ECU
DV | 655 | 3 | Fuel Injector | High | Injector output low side pin short to Battery Supply voltage or Sensor Supply voltage
DV | 655 | 4 | Fuel Injector | High | Injector output high side pin short to Injector output side low pin
DV | 655 | 5 | Fuel Injector | High | Connectors Failure at Fuel Injector and ECU
DV | 656 | 3 | Fuel Injector | High | Injector output low side pin short to Battery Supply voltage or Sensor Supply voltage
DV | 656 | 4 | Fuel Injector | High | Injector output high side pin short to Injector output side low pin
DV | 656 | 5 | Fuel Injector | High | Connectors Failure at Fuel Injector and ECU
DV | 657 | 3 | Fuel Injector | High | Injector output low side pin short to Battery Supply voltage or Sensor Supply voltage
DV | 657 | 4 | Fuel Injector | High | Injector output high side pin short to Injector output side low pin
DV | 657 | 5 | Fuel Injector | High | Connectors Failure at Fuel Injector and ECU
DV | 658 | 3 | Fuel Injector | High | Injector output low side pin short to Battery Supply voltage or Sensor Supply voltage
DV | 658 | 4 | Fuel Injector | High | Injector output high side pin short to Injector output side low pin
DV | 658 | 5 | Fuel Injector | High | Connectors Failure at Fuel Injector and ECU
DV | 660 | 3 | Fuel Injector | High | Injector output low side pin short to Battery Supply voltage or Sensor Supply voltage
DV | 660 | 4 | Fuel Injector | High | Injector output high side pin short to Injector output side low pin
DV | 660 | 5 | Fuel Injector | High | Connectors Failure at Fuel Injector and ECU
DV | 662 | 3 | Fuel Injector | High | Injector output low side pin short to Battery Supply voltage or Sensor Supply voltage
DV | 662 | 4 | Fuel Injector | High | Injector output high side pin short to Injector output side low pin
DV | 662 | 5 | Fuel Injector | High | Connectors Failure at Fuel Injector and ECU
DV | 898 | 11 | CTM monitoring | Low | ECU Internal Failure
DV | 920 | 3 | Audio actuator relay | Low | Audio actuator relay Connection
DV | 920 | 4 | Audio actuator relay | Low | Audio actuator relay Connection
DV | 920 | 5 | Audio actuator relay | Low | Audio actuator relay Connection
DV | 920 | 11 | Audio actuator relay | Low | Audio actuator relay Connection
DV | 1131 | 3 | Manifold Pressure and Temperature Sensor Bank B | Moderate | Connectors Failure at Manifold Pressure and Temperature Sensor Bank B and ECU
DV | 1131 | 4 | Manifold Pressure and Temperature Sensor Bank B | Moderate | Sensor supply Output Voltage Check
DV | 1244 | 0 | Metering unit | Moderate | High Pressure fuel drain line restriction
DV | 1244 | 16 | Metering unit | Moderate | High Pressure fuel drain line restriction
DV | 1244 | 18 | Metering unit | Moderate | High Pressure fuel drain line restriction
DV | 1349 | 2 | Pressure relief valve Bank B | High | High Pressure fuel drain line Bank B restriction
DV | 1349 | 3 | Rail Pressure Sensor Bank B | High | Connectors Failure at Fuel Rail Pressure Sensor Bank B and ECU
DV | 1349 | 4 | Rail Pressure Sensor Bank B | High | Sensor supply output Voltage Check
DV | 1349 | 7 | Pressure relief valve Bank B | High | High Pressure fuel drain line Bank B restriction
DV | 1349 | 13 | Pressure relief valve Bank B | High | High Pressure fuel drain line Bank B restriction
DV | 1761 | 16 | DNOX System | High | Adblue contaminated
DV | 1761 | 18 | DNOX System | High | Supply Module Pressure / Return line plugged or restricted
DV | 2980 | 3 | Fuel Pressure/Temperature Sensor | Moderate | Connectors Failure at Fuel Pressure/Temperaure sensor Bank A and ECU
DV | 2980 | 4 | Fuel Pressure/Temperature Sensor | Moderate | Supply Voltage Check
DV | 3031 | 0 | DNOX System | High | Exposed to heat sources
DV | 3031 | 1 | DNOX System | High | Exposed to cold sources or Adblue Freezed
DV | 3031 | 15 | DNOX System | High | Adblue contaminated
DV | 3031 | 17 | DNOX System | High | Adblue contaminated
DV | 3216 | 0 | Upstream Nox Sensor | High | Upstream Nox Sensor internal failure
DV | 3216 | 1 | Upstream Nox Sensor | High | Upstream Nox Sensor internal failure
DV | 3216 | 2 | Nox Upstream Sensor Bank A | High | Nox Upstream Sensor Bank A internal failure
DV | 3216 | 7 | Nox Upstream Sensor Bank A | High | Turn GCU Control Key switch off/ Disconnect Nox Upstream Sensor Bank A wiring harness connector/ Check the CAN Resistance between CAN HighPin 4 & CAN Low Pin 3 Resistance should be 60ohms
DV | 3216 | 9 | CAN | Low | Connectors Failure at Nox upstream sensor1 and DCU1
DV | 3216 | 10 | Nox Upstream Sensor Bank A | High | Nox Upstream Sensor Bank A internal failure
DV | 3216 | 12 | Nox Upstream Sensor Bank A | High | Nox Upstream Sensor Bank A internal failure
DV | 3216 | 19 | CAN | Low | Interrupted Nox Upstream sensor1 CAN communication
DV | 3241 | 2 | Exhaust Gas temprature T4 | High | Sensor Tampering
DV | 3241 | 3 | Exhaust Gas temprature T4 | High | Connectors Failure at Exhaust gas temperature Sensor T4 Bank A and DCU 1
DV | 3241 | 4 | Exhaust Gas Temprature T4 | High | Signal Line Pin Short to Ground
DV | 3245 |  | Exhaust Gas Temprature T6 | High | Signal Line Pin Short to Ground
DV | 3245 |  | Exhaust Gas Temprature T7 | High | Signal Line Pin Short to Ground
DV | 3245 |  | Exhaust Gas Temprature T8 | High | Signal Line Pin Short to Ground
DV | 3255 | 0 | Upstream Nox Sensor | High | Upstream Nox Sensor internal failure
DV | 3255 | 1 | Upstream Nox Sensor | High | Upstream Nox Sensor internal failure
DV | 3255 | 2 | Nox Upstream Sensor Bank B | High | Nox Upstream Sensor Bank B internal failure
DV | 3255 | 7 | Nox Upstream Sensor Bank B | High | Nox Upstream Sensor Bank B internal failure
DV | 3255 | 9 | CAN | Low | Connectors Failure at Nox upstream sensor2 and DCU2
DV | 3255 | 10 | Nox Upstream Sensor Bank B | High | Nox Upstream Sensor Bank B internal failure
DV | 3255 | 12 | Nox Upstream Sensor Bank B | High | Nox Upstream Sensor Bank B internal failure
DV | 3255 | 19 | CAN | Low | Interrupted Nox Upstream sesnor2 CAN communication
DV | 3275 | 2 | Upstream Nox Sensor | High | Sensor Tampering
DV | 3279 | 2 | Exhaust Gas temprature T6 | High | Sensor Tampering
DV | 3361 | 2 | Dosing Valve | High | PWM Low side line Pin to Pin Short
DV | 3361 | 3 | Dosing Valve | High | PWM high side line Pin to Pin Short
DV | 3361 | 4 | Dosing Valve | High | PWM high side line Pin to Pin Short
DV | 3361 | 5 | Dosing Valve | High | Connectors Failure at Dosing valve Bank A and DCU 1
DV | 3364 | 0 | DNOX System | High | Adblue contaminated
DV | 3364 | 2 | Adblue tank sensor Bank A | Moderate | Adblue Tank Header Bank A internal failure
DV | 3364 | 3 | Adblue tank sensor Bank A | Moderate | Adblue Tank Header Bank A internal failure
DV | 3364 | 4 | Adblue tank sensor Bank A | Moderate | Adblue Tank Header Bank A internal failure
DV | 3364 | 9 | CAN | Low | Connectors Failure at Adblue Tank sesnor1 and DCU1
DV | 3364 | 10 | Adblue tank sensor Bank A | Moderate | Adblue Tank Header Bank A internal failure
DV | 3364 | 19 | CAN | Low | Interrupted Adblue Tank sensor CAN communication
DV | 3465 | 0 | Intake Throttle Valve Bank B | Moderate | Malfunctioning of Intake Throttle Valve Bank B
DV | 3465 | 1 | Intake Throttle Valve Bank B | Moderate | Connectors Failure at Intake Throttle Valve Bank B and ECU
DV | 3465 | 3 | Intake Throttle Valve Bank B | Moderate | Intake Throttle Valve Bank B Positive PWM output line short to Battery Supply (12v)
DV | 3465 | 4 | Intake Throttle Valve Bank B | Moderate | Intake Throttle Valve Bank B Positive PWM output line short to Ground
DV | 3465 | 5 | Intake Throttle Valve Bank B | Moderate | Malfunctioning of Intake Throttle Valve Bank B
DV | 3465 | 8 | Intake Throttle Valve Bank B | Moderate | Malfunctioning of Intake Throttle Valve Bank B
DV | 3465 | 11 | Intake Throttle Valve Bank B | Moderate | Malfunctioning of Intake Throttle Valve Bank B
DV | 3465 | 15 | Intake Throttle Valve Bank B | Moderate | Intake Throttle Valve Bank B Positive PWM output line short to Battery Supply (12v)
DV | 3465 | 17 | Intake Throttle Valve Bank B | Moderate | Intake Throttle Valve Bank B Negative PWM output line short to Ground
DV | 3465 | 18 | Intake Throttle Valve Bank B | Moderate | Malfunctioning of Intake Throttle Valve Bank B
DV | 3469 | 3 | Fuel Pressure/Temperature Sensor | Moderate | Connectors Failure at Fuel Pressure/Temperaure sensor Bank B and ECU
DV | 3469 | 4 | Fuel Pressure/Temperature Sensor | Moderate | Supply Voltage Check
DV | 3509 | 3 | Sensor Supply | Low | Boost Pressure/Temperature, Fuel Pressure/Temprature Sensor supply voltage line (5V) short with Battery
DV | 3510 | 3 | Sensor Supply | Low | Fuel Pressure/Temprature Sensor Bank A, Engine Throttle valve Bank A, Camshaft Sensor supply voltage line (5V) short with Battery
DV | 3511 | 3 | Sensor Supply | Low | Fuel Pressure/Temprature Sensor Bank A, Engine Throttle valve Bank A, Camshaft Sensor supply voltage line (5V) short with Battery
DV | 3512 | 3 | Sensor Supply | Low | Boost Pressure/Temprature Bank A sensor supply voltage line (5V) short with Battery
DV | 3513 | 3 | Sensor Supply | Low | Rail Pressure Bank A sensor supply voltage line (5V) short with Battery
DV | 3532 | 4 | Adblue tank sensor Bank A | Moderate | AdBlue Tank Header Bank A internal failure
DV | 3532 | 5 | Adblue tank sensor Bank A | Moderate | AdBlue Tank Header Bank A internal failure
DV | 3532 | 10 | Adblue tank sensor Bank A | Moderate | AdBlue Tank Header Bank A internal failure
DV | 3532 | 16 | Adblue tank sensor Bank A | Moderate | AdBlue Tank Header Bank A internal failure
DV | 3532 | 18 | Adblue tank sensor Bank A | Moderate | AdBlue Tank Header Bank A internal failure
DV | 3562 | 3 | Manifold Pressure and Temperature Sensor Bank B | Moderate | Connectors Failure at Manifold Pressure and Temperature Sensor Bank B and ECU
DV | 3562 | 4 | Manifold Pressure and Temperature Sensor Bank B | Moderate | Sensor Supply Output Voltage Check
DV | 3597 | 3 | ECU | High | Alternator Malfuntion
DV | 3597 | 4 | ECU | High | Wiring harness Loose connection at alternator & battery
DV | 3673 | 0 | Intake Throttle Valve Bank B | Moderate | Intake Throttle Valve Bank B Stuck open
DV | 3673 | 1 | Intake Throttle Valve Bank B | Moderate | Intake Throttle Valve Bank B Struck close
DV | 3673 | 3 | Intake Throttle Valve Bank B | Moderate | Connectors Failure at Intake Throttle Valve Bank B and ECU
DV | 3673 | 4 | Intake Throttle Valve Bank B | Moderate | Analog Input Line Pin to Pin Short
DV | 4094 | 1 | Inducement | Low | Warning before Level 1inducement because of Urea quality errors
DV | 4094 | 2 | Inducement | Low | Level 1 inducement started because of Urea quality errors
DV | 4094 | 3 | Inducement | Low | Level 3 inducement started because of Urea quality errors
DV | 4095 | 1 | Inducement | Low | Warning for inducement because of interrupted dosing errors
DV | 4095 | 2 | Inducement | Low | Level 1 inducement started because of interrupted dosing errors
DV | 4095 | 3 | Inducement | Low | Level 3 inducement started because of interrupted dosing errors
DV | 4225 | 1 | Inducement | Low | Warning for inducement because of interrupted dosing errors
DV | 4225 | 2 | Inducement | Low | Level 1 inducement started because of interrupted dosing errors
DV | 4225 | 3 | Inducement | Low | Level 3 inducement started because of interrupted dosing errors
DV | 4331 | 0 | DNOX System | High | Supply Module Pressure / Return line plugged or restricted
DV | 4331 | 1 | DNOX System | High | Adblue contaminated
DV | 4339 | 2 | DNOX System | High | Supply Module Pressure / Return line plugged or restricted or Leak
DV | 4365 | 4 | DNOX System | High | AdBlue Tank Header Bank A internal failure
DV | 4365 | 5 | DNOX System | High | AdBlue Tank Header Bank A internal failure
DV | 4365 | 9 | CAN | Low | Connectors Failure at Adblue Tank sesnor1 and DCU1
DV | 4365 | 10 | Adblue tank sensor Bank A | Moderate | Adblue Tank Header Bank A internal failure
DV | 4365 | 16 | Adblue tank sensor Bank A | Moderate | Exposed to heat sources
DV | 4365 | 18 | Adblue tank sensor Bank A | Moderate | Exposed to heat sources
DV | 4365 | 19 | CAN | Low | Interrupted Adblue Tank sensor CAN communication
DV | 4375 | 2 | Supply Module | Moderate | Supply Module Bank A internal failure
DV | 4376 | 0 | DNOX System | High | Supply Module Pressure / Return line plugged or restricted or Leak
DV | 4376 | 1 | DNOX System | High | Supply Module Pressure / Return line plugged or restricted or Leak
DV | 4384 | 0 | DNOX System | High | Supply Module Pressure / Return line plugged or restricted
DV | 4384 | 1 | DNOX System | High | Adblue contaminated
DV | 4392 | 2 | DNOX System | High | Supply Module Pressure / Return line plugged or restricted or Leak
DV | 4426 | 16 | DNOX System | High | Adblue contaminated
DV | 4426 | 18 | DNOX System | High | Supply Module Pressure / Return line plugged or restricted or Leak
DV | 4427 | 0 | DNOX System | High | Exposed to heat sources
DV | 4427 | 1 | DNOX System | High | Exposed to cold sources or Adblue Freezed
DV | 4427 | 15 | Adblue tank sensor Bank B | Moderate | Adblue contaminated
DV | 4427 | 17 | DNOX System | High | Adblue contaminated
DV | 4429 | 4 | Adblue tank sensor Bank B | Moderate | Adblue contaminated
DV | 4429 | 5 | Adblue tank sensor Bank B | Moderate | Adblue contaminated
DV | 4429 | 10 | Adblue tank sensor Bank B | Moderate | AdBlue Tank Header Bank B internal failure
DV | 4429 | 16 | Adblue tank sensor Bank B | Moderate | AdBlue Tank Header Bank B internal failure
DV | 4430 | 4 | Adblue tank sensor Bank B | Moderate | AdBlue Tank Header Bank B internal failure
DV | 4430 | 5 | Adblue tank sensor Bank B | Moderate | AdBlue Tank Header Bank B internal failure
DV | 4430 | 9 | CAN | Low | Connectors Failure at Adblue Tank sesnor 2 and DCU2
DV | 4430 | 10 | CAN | Low | Connectors Failure at Adblue Tank sesnor 2 and DCU3
DV | 4430 | 16 | CAN | Low | Exposed to heat sources
DV | 4430 | 18 | CAN | Low | Exposed to heat sources
DV | 4430 | 19 | CAN | Low | Interrupted Adblue Tank sensor2 CAN communication
DV | 4441 | 2 | Supply Module | Moderate | Supply Module Bank B internal failure
DV | 4442 | 0 | DNOX System | High | Supply Module Pressure / Return line plugged or restricted or Leak
DV | 4442 | 1 | DNOX System | High | Supply Module Pressure / Return line plugged or restricted or Leak
DV | 4451 | 2 | Dosing Valve | High | Supply Module Pressure / Return line plugged or restricted or Leak
DV | 4451 | 3 | Dosing Valve | High | PWM high side line Pin to Pin Short
DV | 4451 | 4 | Dosing Valve | High | PWM high side line Pin to Pin Short
DV | 4451 | 5 | Dosing Valve | High | Connectors Failure at Dosing valve Bank B and DCU 2
DV | 4453 | 0 | DNOX System | High | Adblue contaminated
DV | 4453 | 2 | Adblue tank sensor Bank B | Moderate | Adblue Tank Header Bank B internal failure
DV | 4453 | 3 | Adblue tank sensor Bank B | Moderate | Adblue Tank Header Bank B internal failure
DV | 4453 | 4 | Adblue tank sensor Bank B | Moderate | Adblue Tank Header Bank B internal failure
DV | 4453 | 5 | Adblue tank sensor Bank B | Moderate | Adblue Tank Header Bank B internal failure
DV | 4453 | 9 | CAN | Low | Connectors Failure at Adblue Tank sensor2 and DCU2
DV | 4453 | 10 | Adblue tank sensor Bank B | Moderate | Connectors Failure at Adblue Tank sensor2 and DCU3
DV | 4453 | 11 | Adblue tank sensor Bank B | Moderate | Connectors Failure at Adblue Tank sensor2 and DCU4
DV | 4453 | 12 | Adblue tank sensor Bank B | Moderate | Connectors Failure at Adblue Tank sensor2 and DCU5
DV | 4453 | 19 | CAN | Low | Interrupted Adblue Tank sensor2 CAN communication
DV | 5245 | 1 | Adblue tank level sensor Bank A | Moderate | Low Adblue Level
DV | 5245 | 17 | Adblue tank level sensor Bank A | Moderate | Low Adblue Level
DV | 5245 | 18 | Adblue tank level sensor Bank A | Moderate | Low Adblue Level
DV | 5419 | 0 | Intake Throttle Valve Bank A | Moderate | Malfunctioning of Intake Throttle Valve Bank A
DV | 5419 | 1 | Intake Throttle Valve Bank A | Moderate | Connectors Failure at Intake Throttle Valve Bank A and ECU
DV | 5419 | 3 | Intake Throttle Valve Bank A | Moderate | Intake Throttle Valve Bank A Positive PWM output line short to Battery Supply (12v)
DV | 5419 | 4 | Intake Throttle Valve Bank A | Moderate | Intake Throttle Valve Bank A Positive PWM output line short to Ground
DV | 5419 | 5 | Intake Throttle Valve Bank A | Moderate | Malfunctioning of Intake Throttle Valve Bank A
DV | 5419 | 8 | Intake Throttle Valve Bank A | Moderate | Malfunctioning of Intake Throttle Valve Bank A
DV | 5419 | 11 | Intake Throttle Valve Bank A | Moderate | Malfunctioning of Intake Throttle Valve Bank A
DV | 5419 | 15 | Intake Throttle Valve Bank A | Moderate | Intake Throttle Valve Bank A Negative PWM output line short to Battery Supply (12v)
DV | 5419 | 17 | Intake Throttle Valve Bank A | Moderate | Intake Throttle Valve Bank A Negative PWM output line short to Ground
DV | 5419 | 18 | Intake Throttle Valve Bank A | Moderate | Malfunctioning of Intake Throttle Valve Bank A
DV | 5461 | 8 | DNOX System | High | NOx conversion is reduced
DV | 5462 | 8 | DNOX System | High | NOx conversion is reduced
DV | 5480 | 2 | DNOX System | High | Adblue Tank Header Bank A internal failure
DV | 5480 | 7 | Supply Module Bank A | Moderate | Supply Module Bank A internal failure
DV | 5480 | 12 | Supply Module Bank A | Moderate | Supply Module Bank A internal failure
DV | 5706 | 0 | Supply Module Bank A | Moderate | Supply Module Bank A internal failure
DV | 5706 | 12 | Supply Module Bank A | Moderate | Supply Module Bank A internal failure
DV | 5706 | 19 | Supply Module Bank A | Moderate | Supply Module Bank A internal failure
DV | 5714 | 0 | DNOX System | High | High Nox from Engine side
DV | 5714 | 1 | Upstream Nox Sensor | High | Improper installation of Nox Upstream Sensor Bank A
DV | 5714 | 2 | Nox Upstream Sensor Bank A | High | Improper installation of Nox Upstream Sensor Bank A
DV | 5714 | 3 | Upstream Nox Sensor | High | Nox Upstream Sensor Bank A internal failure
DV | 5714 | 5 | Upstream Nox Sensor | High | Nox Upstream Sensor Bank A internal failure
DV | 5714 | 8 | Nox Upstream Sensor Bank A | High | Nox Upstream Sensor Bank A internal failure
DV | 5716 | 0 | DNOX System | High | High Nox from Engine side
DV | 5716 | 1 | Upstream Nox Sensor | High | Improper installation of Nox Upstream Sensor Bank A
DV | 5716 | 2 | Nox Upstream Sensor Bank B | High | Improper installation of Nox Upstream Sensor Bank A
DV | 5716 | 3 | Upstream Nox Sensor | High | Nox Upstream Sensor Bank A internal failure
DV | 5716 | 5 | Upstream Nox Sensor | High | Nox Upstream Sensor Bank A internal failure
DV | 5716 | 8 | Nox Upstream Sensor Bank B | High | Nox Upstream Sensor Bank A internal failure
DV | 5785 | 3 | Fuel Pressure/Temperature Sensor | Moderate | Connectors Failure at Fuel Pressure/Temperaure sensor Bank A and ECU
DV | 5785 | 4 | Fuel Pressure/Temperature Sensor | Moderate | Supply Voltage Check
DV | 5786 | 3 | Fuel Pressure/Temperature Sensor | Moderate | Connectors Failure at Fuel Pressure/Temperaure sensor Bank A and ECU
DV | 5786 | 4 | Fuel Pressure/Temperature Sensor | Moderate | Supply Voltage Check
DV | 5841 | 4 | Adblue tank sensor Bank A | Moderate | Adblue Tank Header Bank A internal failure
DV | 5841 | 5 | Adblue tank sensor Bank A | Moderate | Adblue Tank Header Bank A internal failure
DV | 5841 | 10 | Adblue tank sensor Bank A | Moderate | Adblue Tank Header Bank A internal failure
DV | 6301 | 2 | Water in fuel sensor Bank B | Moderate | Water buildup in the fuel filter
DV | 6301 | 5 | Water in fuel sensor Bank B | Moderate | Switched battery Output Voltage Check
DV | 6323 | 3 | Electrical Feed Pump | Moderate | Electrical Feed pump Switched battery output line short to Battery Supply voltage
DV | 6323 | 4 | Electrical Feed Pump | Moderate | Electrical Feed pump Switched battery output line short to Battery Ground
DV | 6323 | 5 | Electrical Feed Pump | Moderate | Connectors Failure at Electrical Feed pump and ECU
DV | 6323 | 12 | Electrical Feed Pump | Moderate | Connectors Failure at Electrical Feed pump and ECU
DV | 6595 | 0 | DNOX System | High | Malfuntioning of Supply Module & Dosing Module
DV | 6596 | 0 | DNOX System | High | Malfuntioning of Supply Module & Dosing Module
DV | 6875 | 1 | Supply Module Bank A | Moderate | Supply module Bank A Internal Failure
DV | 6875 | 3 | Supply Module | Moderate | Connector Failure at Supply Module Bank A and DCU 1.
DV | 6875 | 4 | Supply Module | Moderate | Sensor Supply Voltage Check
DV | 6875 | 7 | DNOX System | High | Adblue contaminated
DV | 6875 | 17 | DNOX System | High | Adblue contaminated
DV | 6876 | 0 | Supply Module Bank B | Moderate | Supply module Bank B Internal Failure
DV | 6876 | 1 | Supply Module Bank B | Moderate | Supply module Bank B Internal Failure
DV | 6876 | 3 | Supply Module | Moderate | Connector Failure at Supply Module Bank B and DCU 2.
DV | 6876 | 4 | Supply Module | Moderate | Sensor Supply Voltage Check
DV | 6876 | 7 | DNOX System | High | Adblue contaminated
DV | 6876 | 13 | DNOX System | High | Adblue contaminated
DV | 6876 | 15 | DNOX System | High | Supply Module Pressure / Return line plugged or restricted
DV | 6876 | 16 | DNOX System | High | Supply Module Pressure / Return line plugged or restricted
DV | 6876 | 17 | DNOX System | High | Adblue contaminated
DV | 6876 | 18 | DNOX System | High | Adblue contaminated
DV | 7026 | 0 | Fuel Metering valve | High | PWM high side and Low side line Pin to Pin Short
DV | 7026 | 3 | Fuel Metering valve | High | PWM high side line Pin to Pin Short
DV | 7026 | 4 | Fuel Metering valve | High | PWM high side line Pin to Pin Short
DV | 7026 | 5 | Fuel Metering valve | High | Connectors Failure at High Pressure pump Metering Unit Bank A and ECU
DV | 7026 | 7 | Fuel Metering valve | High | PWM low side line Pin to Pin Short
DV | 7026 | 8 | Fuel Metering valve | High | PWM low side line Pin to Pin Short
DV | 7086 | 0 | Supply Module Bank B | Moderate | Supply Module Bank B internal failure
DV | 7086 | 12 | Supply Module Bank B | Moderate | Supply Module Bank B internal failure
DV | 7086 | 19 | Supply Module Bank B | Moderate | Supply Module Bank B internal failure
DV | 7107 | 3 | Supply Module | Moderate | Signal Line Pin to Pin Short
DV | 7107 | 4 | Supply Module | Moderate | Signal Line Pin to Pin Short
DV | 7107 | 5 | Supply Module Bank A | Moderate | Connectors Failure at Supply Module Bank A and DCU1
DV | 7107 | 11 | Supply Module Bank A | Moderate | Supply Module Bank A internal failure
DV | 7208 | 3 | Supply Module | Moderate | Signal Line Pin to Pin Short
DV | 7208 | 4 | Supply Module | Moderate | Signal Line Pin to Pin Short
DV | 7208 | 5 | Supply Module Bank B | Moderate | Connectors Failure at Supply Module Bank A and DCU1
DV | 7208 | 11 | Supply Module Bank B | Moderate | Supply Module Bank A internal failure
DV | 7383 | 13 | Intake Throttle Valve Bank A | Moderate | Intake Throttle Valve Bank A Struck close / Open
DV | 7529 | 2 | DNOX System | High | AdBlue Tank Header Bank B internal failure
DV | 7529 | 7 | Supply Module Bank B | Moderate | Supply Module Bank B internal failure
DV | 7529 | 12 | Supply Module Bank B | Moderate | Supply Module Bank B internal failure
DV | 7598 | 3 | Supply Module | Moderate | Signal Line Pin to Pin Short
DV | 7598 | 4 | Supply Module | Moderate | Signal Line Pin to Pin Short
DV | 7598 | 5 | Supply Module Bank A | Moderate | Connectors Failure at Supply Module Bank A and DCU1
DV | 7598 | 11 | Supply Module Bank A | Moderate | Supply Module Bank A internal failure
DV | 7600 | 3 | Supply Module | Moderate | Supply Voltage Line Pin to Pin Short
DV | 7600 | 4 | Supply Module | Moderate
DV | 7600 | 5 | Supply Module | Moderate | Connectors Failure at Supply Module Bank B and DCU 2
DV | 7600 | 12 | Supply Module Bank B | Moderate | Supply Module Bank B internal failure
DV | 7697 | 3 | Sensor Supply | Low | Reduction agent pressure sensor Bank A supply voltage line (5V) short with Battery
DV | 7697 | 8 | Supply Module Bank A | Moderate | Supply Module Bank A internal failure
DV | 7697 | 9 | Supply Module Bank A | Moderate | Supply Module Bank A internal failure
DV | 7698 | 3 | Sensor Supply | Low | Reduction agent pressure sensor Bank A supply voltage line (5V) short with Battery
DV | 7698 | 8 | Supply Module Bank A | Moderate | Supply Module Bank A internal failure
DV | 7698 | 9 | Supply Module Bank A | Moderate | Supply Module Bank A internal failure
DV | 7712 | 3 | Actuator relay | Low | Actuator relay Switched battery output (High side) line short to Battery Supply voltage or Sensor Supply voltage
DV | 7712 | 4 | Actuator relay | Low | Actuator relay Switched battery output (High side) line short to Ground
DV | 516100 | 0 | ECU internal | High | ECU Internal Failure
DV | 516105 | 0 | ECU internal | High | ECU Internal Failure
DV | 516106 | 0 | ECU internal | High | ECU Internal Failure
DV | 516118 | 0 | ECU internal | High | ECU Internal Failure
DV | 516121 | 0 | ECU internal | High | ECU Internal Failure
DV | 516168 | 0 | ECU internal | High | ECU Internal Failure
DV | 516178 | 0 | ECU internal | High | ECU Internal Failure
DV | 516179 | 0 | ECU internal | High | ECU Internal Failure
DV | 516180 | 0 | ECU internal | High | ECU Internal Failure
DV | 516181 | 0 | ECU internal | High | ECU Internal Failure
DV | 516182 | 0 | ECU internal | High | ECU Internal Failure
DV | 516183 | 0 | ECU internal | High | ECU Internal Failure
DV | 516184 | 0 | ECU internal | High | ECU Internal Failure
DV | 516185 | 0 | ECU internal | High | ECU Internal Failure
DV | 516186 | 0 | ECU internal | High | ECU Internal Failure
DV | 516188 | 0 | ECU internal | High | ECU Internal Failure
DV | 516189 | 0 | ECU internal | High | ECU Internal Failure
DV | 516190 | 0 | ECU internal | High | ECU Internal Failure
DV | 516191 | 0 | ECU internal | High | ECU Internal Failure
DV | 516192 | 0 | ECU internal | High | ECU Internal Failure
DV | 516200 | 0 | ECU internal | High | ECU Internal Failure
DV | 516201 | 0 | ECU internal | High | ECU Internal Failure
DV | 516204 | 0 | ECU internal | High | ECU Internal Failure
DV | 516209 | 0 | ECU internal | High | ECU Internal Failure
DV | 516208 | 0 | ECU internal | High | ECU Internal Failure
DV | 516212 | 0 | ECU internal | High | ECU Internal Failure
DV | 516213 | 0 | ECU internal | High | ECU Internal Failure
DV | 516216 | 0 | ECU internal | High | ECU Internal Failure
DV | 516217 | 0 | ECU internal | High | ECU Internal Failure
DV | 516224 | 0 | ECU internal | High | ECU Internal Failure
DV | 516225 | 0 | ECU internal | High | ECU Internal Failure
DV | 516226 | 0 | ECU internal | High | ECU Internal Failure
DV | 516227 | 0 | ECU internal | High | ECU Internal Failure
DV | 516228 | 0 | ECU internal | High | ECU Internal Failure
DV | 516229 | 0 | ECU internal | High | ECU Internal Failure
DV | 516230 | 0 | ECU internal | High | ECU Internal Failure
DV | 516231 | 0 | ECU internal | High | ECU Internal Failure
DV | 516232 | 0 | ECU internal | High | ECU Internal Failure
DV | 516233 | 0 | ECU internal | High | ECU Internal Failure
DV | 516234 | 0 | ECU internal | High | ECU Internal Failure
DV | 516235 | 0 | ECU internal | High | ECU Internal Failure
DV | 516236 | 0 | ECU internal | High | ECU Internal Failure
DV | 516237 | 0 | ECU internal | High | ECU Internal Failure
DV | 516238 | 0 | ECU internal | High | ECU Internal Failure
DV | 516239 | 0 | ECU internal | High | ECU Internal Failure
DV | 516240 | 0 | ECU internal | High | ECU Internal Failure
DV | 516241 | 0 | ECU internal | High | ECU Internal Failure
DV | 516242 | 0 | ECU internal | High | ECU Internal Failure
DV | 516243 | 0 | ECU internal | High | ECU Internal Failure
DV | 516244 | 0 | ECU internal | High | ECU Internal Failure
DV | 516245 | 0 | ECU internal | High | ECU Internal Failure
DV | 516246 | 0 | ECU internal | High | ECU Internal Failure
DV | 516247 | 0 | ECU internal | High | ECU Internal Failure
DV | 516248 | 0 | ECU internal | High | ECU Internal Failure
DV | 516249 | 0 | ECU internal | High | ECU Internal Failure
DV | 516250 | 0 | ECU internal | High | ECU Internal Failure
DV | 516251 | 0 | ECU internal | High | ECU Internal Failure
DV | 516252 | 0 | ECU internal | High | ECU Internal Failure
DV | 516253 | 0 | ECU internal | High | ECU Internal Failure
DV | 516254 | 0 | ECU internal | High | ECU Internal Failure
DV | 516255 | 0 | ECU internal | High | ECU Internal Failure
DV | 516256 | 0 | ECU internal | High | ECU Internal Failure
DV | 516257 | 0 | ECU internal | High | ECU Internal Failure
DV | 516258 | 0 | ECU internal | High | ECU Internal Failure
DV | 516259 | 0 | ECU internal | High | ECU Internal Failure
DV | 516260 | 0 | ECU internal | High | ECU Internal Failure
DV | 516261 | 0 | ECU internal | High | ECU Internal Failure
DV | 516263 | 0 | ECU internal | High | ECU Internal Failure
DV | 516264 | 0 | ECU internal | High | ECU Internal Failure
DV | 516300 | 0 | ECU internal | High | ECU Internal Failure
DV | 516301 | 0 | ECU internal | High | ECU Internal Failure
DV | 516302 | 0 | ECU internal | High | ECU Internal Failure
DV | 516303 | 0 | ECU internal | High | ECU Internal Failure
DV | 516304 | 0 | ECU internal | High | ECU Internal Failure
DV | 516305 | 0 | ECU internal | High | ECU Internal Failure
DV | 516306 | 0 | ECU internal | High | ECU Internal Failure
DV | 516307 | 0 | ECU internal | High | ECU Internal Failure
DV | 516308 | 0 | ECU internal | High | ECU Internal Failure
DV | 516309 | 0 | ECU internal | High | ECU Internal Failure
DV | 516311 | 0 | ECU internal | High | ECU Internal Failure
DV | 517026 | 3 | Fuel Metering valve | High | Actuator relay Switched battery (High side driver) line short to Battery Supply voltage or Sensor Supply voltage
DV | 517026 | 4 | Fuel Metering valve | High | PWM high side line Pin to Pin Short
DV | 517026 | 5 | Fuel Metering valve | High | Connectors Failure at High Pressure pump Metering Unit Bank B and ECU
DV | 517026 | 7 | Fuel Metering valve | High | PWM low side line Pin to Pin Short
DV | 517026 | 8 | Fuel Metering valve | High | PWM low side line Pin to Pin Short
DV | 517026 | 11 | Fuel Metering valve | High | PWM high side and Low side line Pin to Pin Short
DV | 517383 | 13 | Intake Throttle Valve Bank B | Moderate | Intake Throttle Valve Bank B Struck close / Open
DV | 520158 | 3 | Battery | Moderate | Alternator Malfuntion
DV | 520158 | 4 | Battery | Moderate | Wiring harness Loose connection at alternator & battery
DV | 520168 | 3 | ECU | High | Alternator Malfuntion
DV | 520168 | 4 | ECU | High | Wiring harness Loose connection at alternator & battery
DV | 520444 | 3 | Battery | Moderate | Alternator Malfuntion
DV | 520444 | 4 | Battery | Moderate | Wiring harness Loose connection at alternator & battery
DV | 520528 | 0 | Battery | Moderate | ECU Internal Failure
DV | 523511 | 3 | Actutor relay | Low | Actuator relay Switched battery (High side driver) line short to Battery Supply voltage or Sensor Supply voltage
DV | 523512 | 4 | Actutor relay | Low | Actuator relay Switched battery (High side driver) line short to Battery Supply voltage or Sensor Supply voltage
DV | 523513 | 3 | Battery | Moderate | Alternator Malfuntion
DV | 523514 | 4 | Battery | Moderate | Wiring harness Loose connection at alternator & battery
DV | 523515 | 3 | Battery | Moderate | Alternator Malfuntion
DV | 523516 | 4 | Battery | Moderate | Wiring harness Loose connection at alternator & battery
DV | 523525 | 9 | CAN | Low | Connectors Failure at ECU and DCU1
DV | 523526 | 19 | CAN | Low | Connectors Failure at ECU and DCU1
DV | 523527 | 19 | CAN | Low | ECU Internal Failure
DV | 523528 | 9 | CAN | Low | ECU Internal Failure
DV | 523529 | 9 | CAN | Low | ECU Internal Failure
DV | 523530 | 19 | CAN | Low | ECU Internal Failure
DV | 523531 | 9 | CAN | Low | ECU Internal Failure
DV | 523548 | 3 | ECU | High | Alternator Malfuntion
DV | 523549 | 4 | ECU | High | Wiring harness Loose connection at alternator & battery
DV | 523552 | 0 | ECU internal | High | ECU Internal Failure
DV | 523553 | 0 | ECU internal | High | ECU Internal Failure
DV | 523554 | 0 | ECU internal | High | ECU Internal Failure
DV | 523555 | 0 | ECU internal | High | ECU Internal Failure
DV | 523548 | 0 | ECU internal | High | ECU Internal Failure
DV | 523556 | 0 | ECU internal | High | ECU Internal Failure
DV | 523557 | 0 | ECU internal | High | ECU Internal Failure
DV | 523558 | 0 | ECU internal | High | ECU Internal Failure
DV | 523559 | 0 | ECU internal | High | ECU Internal Failure
DV | 523560 | 0 | ECU internal | High | ECU Internal Failure
DV | 523561 | 0 | ECU internal | High | ECU Internal Failure
DV | 523562 | 0 | ECU internal | High | ECU Internal Failure
DV | 523563 | 0 | ECU internal | High | ECU Internal Failure
DV | 523564 | 0 | ECU internal | High | ECU Internal Failure
DV | 523565 | 0 | ECU internal | High | ECU Internal Failure
DV | 523585 | 9 | CAN | Low | Connectors Failure at ECU and DCU2
DV | 523586 | 9 | CAN | Low | Connectors Failure at ECU and DCU3
DV | 523587 | 9 | CAN | Low | Connectors Failure at ECU and DCU4
DV | 523588 | 9 | CAN | Low | Connectors Failure at ECU and DCU5
DV | 523589 | 9 | CAN | Low | Connectors Failure at ECU and DCU6
DV | 523590 | 9 | CAN | Low | Connectors Failure at ECU and DCU7
DV | 523591 | 9 | CAN | Low | Connectors Failure at ECU and DCU8
DV | 523891 | 1 | Adblue tank sensor Bank B | Moderate | Low Adblue Level
DV | 523891 | 17 | Adblue tank sensor Bank B | Moderate | Low Adblue Level
DV | 523891 | 18 | Adblue tank sensor Bank B | Moderate | Low Adblue Level